## 8T_32x256_SE
AREA CELLA = 195 x F x F | CMOS 14
---------- P-CACTI, Uniform Cache Access SRAM Model ----------
Cache Parameters
Total cache size (bytes) | 1024
Number of banks | 1
Associativity | direct mapped
Block size (bytes) | 512
Read/write Ports | 0
Read ports | 1
Write ports | 1
Technology size (nm) | 14
Access time (ns) | 0.3808
Cycle time (ns) | 0.44559
Total dynamic read energy per access (nJ) | 0.0011449
Total dynamic write energy per access (nJ) | 0.0012988
Total leakage power of a bank (mW) | 0.046983
Cache height x width (mm) | 0.137149 x 0.113536
Cache area (mm2) | 0.015571
Best Ndwl | 1
Best Ndbl | 1
Best Nspd | 0.0625
Best Ndcm | 1
Best Ndsam L1 | 1
Best Ndsam L2 | 1
Subarray - Number of rows | 32
Subarray - Number of cols | 256
Data array, H-tree wire type | Delay optimized global wires
Time Components
Data side (with Output driver) (ns) | 0.3808
H-tree input delay (ns) | 0
Decoder + wordline delay (ns) | 0.25674
Bitline delay (ns) | 0.066553
Sense Amplifier delay (ns) | 0.0078288
H-tree output delay (ns) | 0.049677
Power Components
Data array Total dynamic read energy/access (nJ) | 0.0011449
Total leakage read/write power of a bank (mW) | 0.046983
Total energy in H-tree (that includes both address and data transfer) (nJ) | 0
Output Htree Energy (nJ) | 0
Decoder (nJ) | 5.5889e-06
Wordline (nJ) | 2.0446e-05
Bitline mux & associated drivers (nJ) | 0
Sense amp mux & associated drivers (nJ) | 0
Bitlines (nJ) | 0.00010349
Sense amplifier energy (nJ) | 0.00011494
Sub-array output driver (nJ) | 0.0008189
Area Components
Data array - Area (mm2) | 0.015571
Height (mm) | 0.13715
Width (mm) | 0.11354
Area efficiency (Memory cell area/Total area) - 3.55555 %
MAT Height (mm) | 0.13715
MAT Length (mm) | 0.11354
Subarray Height (mm) | 0.0059936
Subarray Length (mm) | 0.1056
Wire Properties
Delay Optimal
Repeater size - 245.299
Repeater spacing - 0.12638 (mm)
Delay - 0.214517 (ns/mm)
PowerD - 0.000475304 (nJ/mm)
PowerL - 0.0042051 (mW/mm)
Wire width - 0.056 microns
Wire spacing - 0.056 microns
5% Overhead
Repeater size - 94.2991
Repeater spacing - 0.22638 (mm)
Delay - 0.225089 (ns/mm)
PowerD - 0.00024551 (nJ/mm)
PowerL - 0.00090246 (mW/mm)
Wire width - 0.056 microns
Wire spacing - 0.056 microns
10% Overhead
Repeater size - 79.2991
Repeater spacing - 0.22638 (mm)
Delay - 0.235343 (ns/mm)
PowerD - 0.000233447 (nJ/mm)
PowerL - 0.000758907 (mW/mm)
Wire width - 0.056 microns
Wire spacing - 0.056 microns
20% Overhead
Repeater size - 62.2991
Repeater spacing - 0.22638 (mm)
Delay - 0.256223 (ns/mm)
PowerD - 0.00022013 (nJ/mm)
PowerL - 0.000596214 (mW/mm)
Wire width - 0.056 microns
Wire spacing - 0.056 microns
30% Overhead
Repeater size - 66.2991
Repeater spacing - 0.32638 (mm)
Delay - 0.277897 (ns/mm)
PowerD - 0.000216098 (nJ/mm)
PowerL - 0.000440091 (mW/mm)
Wire width - 0.056 microns
Wire spacing - 0.056 microns
Low-swing wire (1 mm) - Note | Unlike repeated wires,
delay and power values of low-swing wires do not
have a linear relationship with length.
delay - 0.692902 (ns)
powerD - 2.36167e-005 (nJ)
PowerL - 2.25232e-007 (mW)
Wire width - 1.12e-007 microns
Wire spacing - 1.12e-007 microns

## 8T_128x256_4sub_bank_SE
AREA CELLA = 195 x F x F | CMOS 14
---------- P-CACTI, Uniform Cache Access SRAM Model ----------
Cache Parameters
Total cache size (bytes) | 4096
Number of banks | 1
Associativity | direct mapped
Block size (bytes) | 512
Read/write Ports | 0
Read ports | 1
Write ports | 1
Technology size (nm) | 14
Access time (ns) | 0.45953
Cycle time (ns) | 0.44616
Total dynamic read energy per access (nJ) | 0.0064954
Total dynamic write energy per access (nJ) | 0.0064328
Total leakage power of a bank (mW) | 0.47702
Cache height x width (mm) | 0.292696 x 0.172571
Cache area (mm2) | 0.050511
Best Ndwl | 1
Best Ndbl | 4
Best Nspd | 0.0625
Best Ndcm | 1
Best Ndsam L1 | 1
Best Ndsam L2 | 2
Subarray - Number of rows | 32
Subarray - Number of cols | 256
Data array, H-tree wire type | Global wires with 10% delay penalty
Time Components
Data side (with Output driver) (ns) | 0.45953
H-tree input delay (ns) | 0.023789
Decoder + wordline delay (ns) | 0.2591
Bitline delay (ns) | 0.066553
Sense Amplifier delay (ns) | 0.0078288
H-tree output delay (ns) | 0.10226
Power Components
Data array Total dynamic read energy/access (nJ) | 0.0064954
Total leakage read/write power of a bank (mW) | 0.47702
Total energy in H-tree (that includes both address and data transfer) (nJ) | 0.0049786
Output Htree Energy (nJ) | 0.0047196
Decoder (nJ) | 6.1726e-06
Wordline (nJ) | 4.0892e-05
Bitline mux & associated drivers (nJ) | 0
Sense amp mux & associated drivers (nJ) | 3.6856e-05
Bitlines (nJ) | 0.00020699
Sense amplifier energy (nJ) | 0.00022989
Sub-array output driver (nJ) | 0.00083297
Area Components
Data array | 0.050511
Height (mm) | 0.2927
Width (mm) | 0.17257
Area efficiency (Memory cell area/Total area) - 4.38438 %
MAT Height (mm) | 0.14556
MAT Length (mm) | 0.11355
Subarray Height (mm) | 0.0059936
Subarray Length (mm) | 0.1056
Wire Properties
Delay Optimal
Repeater size - 245.299
Repeater spacing - 0.12638 (mm)
Delay - 0.214517 (ns/mm)
PowerD - 0.000475304 (nJ/mm)
PowerL - 0.0042051 (mW/mm)
Wire width - 0.056 microns
Wire spacing - 0.056 microns
5% Overhead
Repeater size - 94.2991
Repeater spacing - 0.22638 (mm)
Delay - 0.225089 (ns/mm)
PowerD - 0.00024551 (nJ/mm)
PowerL - 0.00090246 (mW/mm)
Wire width - 0.056 microns
Wire spacing - 0.056 microns
10% Overhead
Repeater size - 79.2991
Repeater spacing - 0.22638 (mm)
Delay - 0.235343 (ns/mm)
PowerD - 0.000233447 (nJ/mm)
PowerL - 0.000758907 (mW/mm)
Wire width - 0.056 microns
Wire spacing - 0.056 microns
20% Overhead
Repeater size - 62.2991
Repeater spacing - 0.22638 (mm)
Delay - 0.256223 (ns/mm)
PowerD - 0.00022013 (nJ/mm)
PowerL - 0.000596214 (mW/mm)
Wire width - 0.056 microns
Wire spacing - 0.056 microns
30% Overhead
Repeater size - 66.2991
Repeater spacing - 0.32638 (mm)
Delay - 0.277897 (ns/mm)
PowerD - 0.000216098 (nJ/mm)
PowerL - 0.000440091 (mW/mm)
Wire width - 0.056 microns
Wire spacing - 0.056 microns
Low-swing wire (1 mm) - Note | Unlike repeated wires,
delay and power values of low-swing wires do not
have a linear relationship with length.
delay - 0.692902 (ns)
powerD - 2.36167e-005 (nJ)
PowerL - 2.25232e-007 (mW)
Wire width - 1.12e-007 microns
Wire spacing - 1.12e-007 microns